## Sheet1
Boat Name | [5 empty] | Universal Round & Broadseam Calculator
Panel Number & Edge | [11 empty] | 4, U & L
Camber % C | [11 empty] | 8
Finished length mm | [11 empty] | 5800
Length of flow mm | [11 empty] | 5800
Batten length mm | [11 empty] | 5858
Camber Depth mm | [11 empty] | 464
Sail length Luff-leach | [11 empty] | 5898.4853
Round each Edge mm | [11 empty] | 255.2
B-E = Broadseam mm | [11 empty] | 127.8849
Depth of Broadseam | 3 X Round at the seam in question. 3 X Round at the seam in question.
Max C from Luff mm | [11 empty] | 2146
| 0 | 0 |  | 0 |  | 0 |  | 0 |  | 0 |  | 1
| 0 | 0 | 0 | 0 | 0 | 0 | 0 | 0 | 0 | 0 | 0 | 1 | 0
| 0 | 0 |  | 0 |  | 0 |  | 0 |  | 0 |  | 1
| 0 | 0 |  | 0 |  | 0 |  | 0 |  | 0 |  | 1
| 0 | 0 |  | 0 |  | 0 |  | 0 |  | 0 |  | 1
b | 0 | 0 |  | 0 |  | 0 |  | 0 |  | 0 |  | 2900
α | #VALUE! | #VALUE! |  | #VALUE! |  | #VALUE! |  | #VALUE! |  | #VALUE! |  | 18.1806
R | #VALUE! | #VALUE! |  | #VALUE! |  | #VALUE! |  | #VALUE! |  | #VALUE! |  | 9294.5
Round factor | 0.55 | 0.55 |  | 0.55 |  | 0.55 |  | 0.55 |  | 0.55 |  | 0.55
b(2) | #VALUE! | #VALUE! |  | #VALUE! |  | #VALUE! |  | #VALUE! |  | #VALUE! |  | 2949.2427
α(2) | #VALUE! | #VALUE! |  | #VALUE! |  | #VALUE! |  | #VALUE! |  | #VALUE! |  | 9.891
R(2) | #VALUE! | #VALUE! |  | #VALUE! |  | #VALUE! |  | #VALUE! |  | #VALUE! |  | 17169.1994
Panel edge length E | #VALUE! | #VALUE! |  | #VALUE! |  | #VALUE! |  | #VALUE! |  | #VALUE! |  | 5927.8849
| 0 | 0 | 0 | 0 | 0 | 0 | 0 | 0 | 0 | 0 | 0 | 2146 | 0